## Intro
Before you start, fill out this information below
Scale | 1 | How big did you scale the model before printing?
X E-steps | 40 | Your printer's current E-steps (M503), or rotation_distance in Klipper printer.cfg
Y E-steps | 40 | Your printer's current E-steps (M503), or rotation_distance in Klipper printer.cfg
Caliper error (mm) | 0.01 | How precise your calipers are. Note: digital calipers, even though they read to the nearest 0.01mm, are often only actually accurate to 0.02mm
Use sample error | TRUE | Whether or not you want to use the measurements in the estimate of error, or just the caliper error you inputted above. You'll probably get smaller error estimates here, but they will likely be smaller than they actually are

## Post-print worksheet
Your measurements
Measurement location | Measurement 1 | Measurement 2 | Measurement 3 | Average | Expected input
1 |  |  |  | #DIV/0! | 100
2 |  |  |  | #DIV/0! | 50
3 |  |  |  | #DIV/0! | 100
4 |  |  |  | #DIV/0! | 50
5 |  |  |  | #DIV/0! | 100
6 |  |  |  | #DIV/0! | 50
7 |  |  |  | #DIV/0! | 100
8 |  |  |  | #DIV/0! | 50
9 |  |  |  | #DIV/0! | 100
10 |  |  |  | #DIV/0! | 100
Green means within 0.5mm of expected input (does not mean your printer is calibrated!!)
Yellow means your measurement is more than 0.5mm and less than 1mm of the expected input. Please double check your measurement
Your measurement is more than 1mm away from expected input. Did you scale the model and forget to update the scale factor on intro sheet?
Results
Dimensional correctness
| Error | 1-sigma Error | Correction |  | Key
X | #DIV/0! | 0.002635% | #DIV/0! |  | Your printer is calibrated to within one standard deviation. Hooray!
Y | #DIV/0! | 0.002635% | #DIV/0! |  | Your printer is calibrated to within two standard deviations. Not bad!
Skew angle |  |  |  |  | Your printer is calibrated to within three standard deviations. You
| Measured | 1-sigma Error | Correction |  |  | may still be able to do some adjustments
Angle of parallelogram | #DIV/0! | #DIV/0! |  |  | Your printer is not yet calibrated
Skew | #DIV/0! | #DIV/0! | #DIV/0!
Note: you may see a lot of #DIV/0! before you fill out your measurements. That's OK!

## Fixing your printer
Calibrating your printer
Klipper |  |  | Marlin
See the Klipper documentation for details. https://www.klipper3d.org/Skew_Correction.html?q= |  |  | In a console, paste the following:
For your printer, use |  |  |  | #DIV/0!
#DIV/0! |  |  | You should see "Recv. ok"
#DIV/0! |  |  | Then type M500 in your console to save the settings
#DIV/0!
Skew compensation coming soon!
In your printer.cfg, adjust
rotation_distance: | #DIV/0! | in [stepper_x]
rotation_distance: | #DIV/0! | in [stepper_y]

## Helper
Just some math to do the skew calculation and error propagations
| Number of measurements | Sampe stdev | Estimated error
1 | 0 | 0 | 0.0033333
2 | 0 | 0 | 0.0033333
3 | 0 | 0 | 0.0033333
4 | 0 | 0 | 0.0033333
5 | 0 | 0 | 0.0033333
6 | 0 | 0 | 0.0033333
7 | 0 | 0 | 0.0033333
8 | 0 | 0 | 0.0033333
9 | 0 | 0 | 0.0033333
10 | 0 | 0 | 0.0033333
| Uncertainty propagation for skew |  |  |  | Uncertainty propagation for x/y scaling
| Value | sigma | Gradient | sigma*Grad | grad_x | sigma*grad
p | #DIV/0! | 0.0033333 | #DIV/0! | #DIV/0! | 0.0025 | 8.3333e-06
q | #DIV/0! | 0.0033333 | #DIV/0! | #DIV/0! | 0.005 | 1.6667e-05
a | #DIV/0! | 0.0015713 | #DIV/0! | #DIV/0! | 0.0025 | 8.3333e-06
b | #DIV/0! | 0.0015713 | #DIV/0! | #DIV/0! | 0.005 | 1.6667e-05
cos(angle) | #DIV/0! |  |  |  | x calib error | 2.6352e-05
angle | #DIV/0! |  |  |  | grad_y
skew | #DIV/0! |  |  |  | 0.0025 | 8.3333e-06
skew standard deviation | #DIV/0! |  |  |  | 0.005 | 1.6667e-05
[5 empty] | 0.0025 | 8.3333e-06
[5 empty] | 0.005 | 1.6667e-05
[5 empty] | y calib error | 2.6352e-05